## Sheet1
Given – Set of Hot and Cold streams:
Stream | Tin (K) | Tout (K) | FCP (kW/K) | Heat Exchanger network optimization problem
H1 | 700 | 420 | 20
H2 | 600 | 310 | 40 | a) Assume a minimum temperature approach of 20 K. Formulate the LP transshipment
H3 | 460 | 310 | 70 | model that will predict the minimum annual utility cost and solve it using Python.
H4 | 360 | 310 | 94 | b) Indicate the loads predicted for the different utilities and the location of pinch points.
C1 | 350 | 650 | 50 | c) Determine the minimum number of units by formulating the MILP transshipment
C2 | 300 | 400 | 180 | model and solving it using Python.
d) Derive a configuration for a network with minimum utility cost and minimum number
Utilities to satisfy the heating and cooling requirements: |  |  |  | of units by applying the NLP superstructure approach using Python.
Utility | Temperature (K) | Cost (US$/kW/year) | Maximum available
Fuel | 750 | 144 | no limit
HP steam | 510 | 86.4 | 1000 kW
LP steam | 410 | 51.84 | 500 kW
Cooling water | 290-325 | 20.16 | no limit
Additional data:
Overall HTC [U]: 1.0 KW/year
Operation time: 8000 hr/year
Cost of heat exchangers: US$ 4000 A0.6/year (A in m2)